## Start
Mixer Study Program
Micro-Tracers "Mixer Study Program" calculates tracer recovery, means, standard deviations, and chi-squares. Adequacy of mixing is determined from the chi-square/poisson distribution for uniformity of particulates. Results yielding a Chance Probability of uniformity of over 5% are accepted as evidencing a "Complete Mix". Results yielding a Chance Probability of 1-5% are accepted as evidencing a "Marginal Mix". Results yielding a Chance Probability of less than 1% are acceoted as evidencing an "Incomplete Mix".
Please provide all the information requested in the boxes below, then click the applicable tab: "One Color", "Two Colors", or "Three Colors".
CLIENT INFORMATION:
Company:
Representative:
Mixer Tested:
Date Tested:
ANALYSIS INFORMATION:
Analyst:
Company:
Date Analyzed:
TRACER INFORMATION:
|  | 1st Color | 2nd Color | 3rd Color
Color of Tracer:
Particles / mg:
Grams of Tracer / Metric Ton:
Grams of Sample Analyzed:
COMMENTS:

## One Color
Mixer Study Results
| Company: | 0
| Representative: | 0
| Mixer Tested: | 0
| Date Tested: | 0
Tracer Count Sequentially From Left to Right
| Color of Tracer: |  | 0
| Tracer Particles / mg: |  | 0
| g of Tracer / Metric Ton: |  | 0
| Sample Assayed (g): |  | 0
| Tracer Recovery: |  | #DIV/0!
| Number of Samples Analyzed: |  | 0
| Degrees of Freedom: |  | -2
| Mean: |  | #DIV/0!
| Standard Deviation: |  | #DIV/0!
| Coefficient of Variation (%): |  | #DIV/0!
| Coefficient of Variation - Poisson (%): |  | #DIV/0!
| Chi-Square: |  | #DIV/0!
| Probability (%): |  | #DIV/0!
Conclusion:
#DIV/0!
| Analyst: | 0
| Company: | 0
| Date Analyzed: | 0

## Two Colors
Mixer Study Results
| Company: | 0
| Representative: | 0
| Mixer Tested: | 0
| Date Tested: | 0
Tracer Counts Sequentially From Left to Right
Tracer Counts Sequentially From Left to Right
| Color of Tracer: |  | 0 | 0
| Tracer Particles per mg: |  | 0 | 0
| g of Tracer per Metric Ton: |  | 0 | 0
| Sample Assayed (g): |  | 0 | 0
| Tracer Recovery: |  | #DIV/0! | #DIV/0!
| Number of Samples Analyzed: |  | 0 | 0
| Degrees of Freedom: |  | -2 | -2
| Mean: |  | #DIV/0! | #DIV/0!
| Standard Deviation: |  | #DIV/0! | #DIV/0!
| Coefficient of Variation (%): |  | #DIV/0! | #DIV/0!
| Coefficient of Variation - Poisson (%): |  | #DIV/0! | #DIV/0!
| Chi-Square: |  | #DIV/0! | #DIV/0!
| Probability (%): |  | #DIV/0! | #DIV/0!
Conclusions:
#DIV/0!
#DIV/0!
| Analyst: | 0
| Company: | 0
| Date Analyzed: | 0

## Three Colors
Mixer Study Results
| Company: | 0
| Representative: | 0
| Mixer Tested: | 0
| Date Tested: | 0
Tracer Counts Sequentially From Left to Right
Tracer Counts Sequentially From Left to Right
Tracer Counts Sequentially From Left to Right
| Color of Tracer: |  | 0 | 0 | 0
| Tracer Particles per mg: |  | 0 | 0 | 0
| g of Tracer per Metric Ton: |  | 0 | 0 | 0
| Sample Assayed (g): |  | 0 | 0 | 0
| Tracer Recovery: |  | #DIV/0! | #DIV/0! | #DIV/0!
| Number of Samples Analyzed: |  | 0 | 0 | 0
| Degrees of Freedom: |  | -2 | -2 | -2
| Mean: |  | #DIV/0! | #DIV/0! | #DIV/0!
| Standard Deviation: |  | #DIV/0! | #DIV/0! | #DIV/0!
| Coefficient of Variation (%): |  | #DIV/0! | #DIV/0! | #DIV/0!
| Coefficient of Variation - Poisson (%): |  | #DIV/0! | #DIV/0! | #DIV/0!
| Chi-Square: |  | #DIV/0! | #DIV/0! | #DIV/0!
| Probability (%): |  | #DIV/0! | #DIV/0! | #DIV/0!
Conclusions:
#DIV/0!
#DIV/0!
#DIV/0!
| Analyst: | 0
| Company: | 0
| Date Analyzed: | 0